## BOM
Reference | Quantity | Value | Footprint | Manufacturer | Mouser Part #
C1, C2 | 2 | 0.1uF | Capacitor, SMD, 0805 | Samsung | 187-CL21B104KACNNNC
DS1 | 1 | HDSP-433G | HDSP433G | Broadcom / Avago | 630-HDSP-433G
IC1 | 1 | MAX7219EWG+ | SOIC127P1032X265-24N | Maxim Integrated | 700-MAX7219EWG
J1 | 1 | +5V | 1x02, 2.54mm Pitch, Vertical Pin Header | Amphenol FCI | 649-68040616035ALF (order one - 1x6pin, then cut)
J2 | 1 | TLED_IN | 1x02, 2.54mm Pitch, Vertical Pin Header
J3 | 1 | TLED_OUT | 1x02, 2.54mm Pitch, Vertical Pin Header
R1 | 1 | 28k | Resistor, SMD, 0805 | Yageo | 603-RT0805FRE0728KL
R2 | 1 | 10k | Resistor, SMD, 0805 | KOA Speer | 660-RN732ATTE1002F50
R3 | 1 | 330 | Resistor, SMD, 0805 | ROHM Semiconductor | 755-SFR10EZPJ331
U1 | 1 | ATtiny85-20PU | DIP-8, 7.62mm Width | Microchip Technology / Atmel | 556-ATTINY85-20PU